## Sheet1
No | Nama Material | KOMAG | Kode MI | Deskripsi Material | Satuan | Tahun Perolehan | Saldo awal Jumlah Material | saldo awal Harga satuan | saldo awal harga total | mutasi penerimaan jumlah material | mutasi penerimaan harga total | mutasi pengeluaran jumlah material | mutasi pengeluaran harga total | saldo akhir jumlah material | saldo akhir harga satuan | hatga total | Status | Surplus Material | keterangan | lokasi
TUBULAR GOOD
1 | PIPA | 74.30.90.2038.540 | 99.01.05.12.001 | PIPE, CARBON STEEL, GALVANIZED, SCREWED, SINGLE RANDOM LENGTH, MEDIUM, NOMINAL PIPE SIZE 1 1/4", MERK : MOMEN PRIMA ENGINER | Meter | 2005 | 226 | 44000 | 9944000 | 0 | 0 | 0 | 0 | 226 | 44000 | 9944000 | ada | tes |  | BGR
2 | PIPA | 74.13.15.1812.540 | 99.01.05.12.001 | PIPE, CARBON STEEL, API 5L GRADE B, ELECTRIC RESISTANCE WELDING, BEVELED END, DOUBLE RANDOM LENGTH, SCHEDULE NUMBER STANDARD (WALL THICKNESS 0,154 INCH), COALTAR ENAMEL COATED, PRODUCT SPECIFICATION LEVEL 2, NOMINAL PIPE SIZE 2", MERK BAKRIE | Meter | 2005 | 1.84 | 10532.98 | 19380.6832 | 0 | 0 | 0 | 0 | 1.84 | 10532.98 | 19380.6832 | - |  |  | BGR
3 | PIPA | 74.13.15.2631.540 | 99.01.04.12.001 | PIPE, CARBON STEEL, API 5L GRADE B, ELECTRIC RESISTANCE WELDING, BEVELED END, DOUBLE RANDOM LENGTH, SCHEDULE NUMBER STANDARD (WALL THICKNESS 0,280 INCH), COALTAR ENAMEL COATED, PRODUCT SPECIFICATION LEVEL 2, NOMINAL PIPE SIZE 6" , MERK : BUMI KAYA | Meter | 2004 | 3.6 | 1088971.3 | 3920296.68 | 0 | 0 | 0 | 0 | 3.6 | 1088971.3 | 3920296.68 | - |  |  | BGR
4 | PIPA | 74.13.07.2839.540 | 99.01.04.12.001 | PIPE, CARBON STEEL, API 5L GRADE B, ELECTRIC RESISTANCE WELDING, BEVELED END, DOUBLE RANDOM LENGTH, SCHEDULE NUMBER STANDARD (WALL THICKNESS 0,322 INCH), POLYETHYLENE COATED, PRODUCT SPECIFICATION LEVEL 2, NOMINAL PIPE SIZE 8" , MERK : KWANG SIN | Meter | 2004 | 4 | 248992.22 | 995968.88 | 0 | 0 | 0 | 0 | 4 | 248992.22 | 995968.88 | - |  |  | BGR
5 | PIPA | 74.86.33.0008.540 |  | PIPE, MEDIUM DENSITY POLYTHYLENE, STANDARD DIMENSION RATIO 11, 32 MM | Meter |  | 31.7 | 19041.32 | 603609.844 | 0 | 0 | 0 | 0 | 31.7 | 19041.32 | 603609.844 |  |  |  | BGR
6 | PIPA | 74.86.36.0029.540 | 99.01.07.12.001 | PIPE, MEDIUM DENSITY POLYETHYLENE, STANDARD DIMENSION RATIO 17.6, PE 80, ELECTRO FUSION, ORANGE, DIAMETER NOMINAL 125 MM, MERK : HARAPAN WIDYA TAMA | Meter | 2007 | 27 | 81900 | 2211300 | 0 | 0 | 0 | 0 | 27 | 81900 | 2211300 | - |  |  | BGR
7 | PIPA | 74.86.33.0038.540 | 99.01.07.12.001 | PIPE, MEDIUM DENSITY POLYETHYLENE, STANDARD DIMENSION RATIO 11, PE 80, ELECTRO FUSION, YELLOW, DIAMETER NOMINAL 180 MM, MERK : MASPION | Meter | 2007 | 31.1 | 181559.81 | 5646510.091 | 0 | 0 | 0 | 0 | 31.1 | 181559.81 | 5646510.091 | - |  |  | BGR
COCK & VALVE
1 | BALL VALVE | 75.21.01.1310.420 |  | VALVES, BALL, SCREWED NPT/API, FLOATING, BRASS, ANSI CLASS 150 PSI, FULLY WELDED, NOMINAL PIPE SIZE 3/4" , MERK : KITZ | Pcs |  | 10 | 107180.95 | 1071809.5 | 0 | 0 | 0 | 0 | 10 | 107180.95 | 1071809.5 | - |  |  | BGR
2 | BALL VALVE | 75.38.01.1412.420 | 99.01.08.12.002 | VALVES, BALL, FLANGED ANSI, FLOATING, CARBON STEEL, API 6D, ANSI B16.5, CLASS 150 PSI, BODY ASTM A105, RAISED FACE, FULL BORE, LEVER OPERATED, SPLIT BODY, NOMINAL PIPE SIZE 1" , MERK : SJV SHENJIANG | Pcs | 2008 | 2 | 702000 | 1404000 | 0 | 0 | 0 | 0 | 2 | 702000 | 1404000 | - |  |  | BGR
3 | BALL VALVE | 75.38.02.1412.420 | 99.01.08.12.002 | VALVES, BALL, FLANGED ANSI, FLOATING, CARBON STEEL, API 6D, ANSI B16.5 CLASS 300 PSI, BODY ASTM A105, RAISED FACE, FULL BORE, LEVER OPERATED, SPLIT BODY, NOMINAL PIPE SIZE 1" , MERK : GLT | Pcs | 2008 | 3 | 4400000 | 13200000 | 0 | 0 | 0 | 0 | 3 | 4400000 | 13200000 | - |  |  | BGR
4 | BALL VALVE | 75.38.01.3124.420 | 99.01.07.12.001 | VALVES, BALL, FLANGED ANSI, TRUNION, CARBON STEEL, API 6D, ANSI B16.5 CLASS 150 PSI, BODY ASTM A105, RAISED FACE, FULL BORE, LEVER OPERATED, FULLY WELDED, NOMINAL PIPE SIZE 4" , MERK : ALFA | Pcs | 2007 | 3 | 2661120 | 7983360 | 0 | 0 | 0 | 0 | 3 | 2661120 | 7983360 | - |  |  | BGR
5 | BALL VALVE | 75.38.02.3124.420 | 99.01.08.12.002 | VALVES, BALL, FLANGED ANSI, TRUNION, CARBON STEEL, API 6D, ANSI B16.5 CLASS 300 PSI, BODY ASTM A105, RAISED FACE, FULL BORE, LEVER OPERATED, FULLY WELDED, NOMINAL PIPE SIZE 4" , MERK : GLT | Pcs | 2008 | 4 | 6856000 | 27424000 | 0 | 0 | 0 | 0 | 4 | 6856000 | 27424000 | - |  |  | BGR
6 | BALL VALVE | 75.38.02.2330.420 | 99.01.08.12.002 | VALVES, BALL, FLANGED ANSI, TRUNION, CARBON STEEL, API 6D, ANSI B16.5 CLASS 300 PSI, BODY ASTM A105, RAISED FACE, FULL BORE, GEAR OPERATED, FULLY WELDED, NOMINAL PIPE SIZE 10" , MERK : GEORGE FISCHER | Pcs | 2008 | 1 | 39000000 | 39000000 | 0 | 0 | 0 | 0 | 1 | 39000000 | 39000000 | - |  |  | BGR
FITTING & FLANGE
1 | BEND | 76.03.08.1102.420 | 99.01.07.12.001 | BEND 90 DEGREE, SCREWED NPT/API, MALLEABLE IRON GALVANIZED, MALE AND FEMALE, NOMINAL PIPE SIZE 1" , MERK : KF | Pcs | 2007 | 4 | 7760.38 | 31041.52 | 0 | 0 | 0 | 0 | 4 | 7760.38 | 31041.52 | - |  |  | BGR
2 | BLIND FLANGE | 76.62.11.2612.420 | 99.01.08.12.002 | FLANGE, CARBON STEEL, BODY ASTM A105, BLIND, RAISED FACE, ANSI B16.5 CLASS 150 PSI, LOW TEMPERATURE, NUMBER OF BOLT HOLE 4, BOLT HOLE DIAMETER 5/8 INCH, NOMINAL PIPE SIZE 1" , MERK : ASF | Pcs | 2008 | 0 | 29589.75 | 0 | 0 | 0 | 0 | 0 | 0 | 29589.75 | 0 | - |  |  | BGR
3 | BLIND FLANGE | 76.62.11.2612.420 | 99.01.08.12.002 | FLANGE, CARBON STEEL, BODY ASTM A105, BLIND, RAISED FACE, ANSI B16.5 CLASS 150 PSI, LOW TEMPERATURE, NUMBER OF BOLT HOLE 4, BOLT HOLE DIAMETER 5/8 INCH, NOMINAL PIPE SIZE 1 INCH | Pcs | 2008 | 1 | 49034.45 | 49034.45 | 0 | 0 | 0 | 0 | 1 | 49034.45 | 49034.45 | - |  |  | BGR
4 | BLIND FLANGE | 76.62.12.2618.420 | 99.01.06.12.001 | FLANGE, CARBON STEEL, BODY ASTM A105, BLIND, RAISED FACE, ANSI B16.5 CLASS 300 PSI, LOW TEMPERATURE, NOMINAL PIPE SIZE 2" , MERK : KOF | Pcs | 2006 | 1 | 97750 | 97750 | 0 | 0 | 0 | 0 | 1 | 97750 | 97750 | - |  |  | BGR
5 | COUPLING ADAPTOR | 76.01.15.6026.420 | 99.01.05.12.001 | COUPLING ADAPTOR, SCREWED NPT/API, BRONZE (NON FERROUS), NOMINAL PIPE SIZE 2 X 1 1/4" | Pcs | 2005 | 4 | 63800 | 255200 | 0 | 0 | 0 | 0 | 4 | 63800 | 255200 | - |  |  | BGR
6 | COUPLING ADAPTOR | 76.04.15.6086.420 | 99.01.07.12.001 | COUPLING ADAPTOR, SCREWED NPT/API, MALLEABLE IRON, GALVANIZED, NOMINAL PIPE SIZE 3 X 2" , MERK : YUAN SEJATI | Pcs | 2007 | 1 | 102215.3 | 102215.3 | 0 | 0 | 0 | 0 | 1 | 102215.3 | 102215.3 | - |  |  | BGR
7 | ELBOW | 76.04.24.1102.420 | 99.01.07.12.001 | ELBOW 90 DEGREE, SCREWED NPT/API, MALLEABLE IRON, GALVANIZED, MALE AND FEMALE, SCHEDULE NUMBER 40, NOMINAL PIPE SIZE 1" , MERK : KE | Pcs | 2007 | 9 | 4258.23 | 38324.07 | 0 | 0 | 0 | 0 | 9 | 4258.23 | 38324.07 | - |  |  | BGR
8 | ELBOW | 76.30.31.1812.420 | 99.01.06.12.001 | ELBOW 45 DEGREE, BUTT WELDED, CARBON STEEL, SCHEDULE NUMBER 40 (WALL THICKNESS 0,154 INCH), BEVELED END, ANSI B16.9, RADIUS 1 DIAMETER, NOMINAL PIPE SIZE 2" , MERK : WPB | Pcs | 2006 | 1 | 55000 | 55000 | 0 | 0 | 0 | 0 | 1 | 55000 | 55000 | - |  |  | BGR
9 | ELBOW | 76.30.22.2839.420 | 99.01.06.12.001 | ELBOW 22 1/2 DEGREE, BUTT WELDED, CARBON STEEL, SCHEDULE NUMBER 40 (WALL THICKNESS 0,322 INCH), BEVELED END, ANSI B16.9, RADIUS 1 1/2 DIAMETER, NOMINAL PIPE SIZE 8" , MERK : WPB | Pcs | 2006 | 1 | 825000 | 825000 | 0 | 0 | 0 | 0 | 1 | 825000 | 825000 | - |  |  | BGR
10 | ELBOW | 76.30.42.1812.420 |  | ELBOW 90 DEGREE, BUTT WELDED, CARBON STEEL, SCHEDULE NUMBER 40 (WALL THICKNESS 0,322 INCH), BEVELED END, ANSI B16.9, RADIUS 1 1/2 DIAMETER, NOMINAL PIPE SIZE 2" , MERK : GEORGE FISCHER | Pcs | 2004 | 14 | 50600 | 708400 | 0 | 0 | 0 | 0 | 14 | 50600 | 708400 | Kuning |  |  | BGR
11 | INSULATING JOINTS | 76.86.01.0124.420 | 99.01.08.12.002 | INSULATING JOINT, ANSI CLASS 150 PSI, MONOLITHIC TYPE, WELD END, NOMINAL PIPE SIZE 4" , MERK : PIORENTINI | Pcs | 2008 | 6 | 1545000 | 9270000 | 0 | 0 | 0 | 0 | 6 | 1545000 | 9270000 | - |  |  | BGR
12 | INSULATING JOINTS | 76.86.01.0124.420 | 99.01.08.12.002 | INSULATING JOINT, ANSI CLASS 150 PSI, MONOLITHIC TYPE, WELD END, NOMINAL PIPE SIZE 4" , MERK : PROCHIND | Pcs | 2008 | 3 | 7700000 | 23100000 | 0 | 0 | 0 | 0 | 3 | 7700000 | 23100000 | - |  |  | BGR
13 | INSULATING JOINTS | 76.86.01.0126.420 | 99.01.08.12.002 | INSULATING JOINT, ANSI CLASS 150 PSI, MONOLITHIC TYPE, WELD END, NOMINAL PIPE SIZE 6" , MERK : PROCHIND | Pcs | 2008 | 2 | 9900000 | 19800000 | 0 | 0 | 0 | 0 | 2 | 9900000 | 19800000 | - |  |  | BGR
14 | INSULATING JOINTS | 76.86.02.0130.420 | 99.01.08.12.002 | INSULATING JOINT, ANSI CLASS 300 PSI, MONOLITHIC TYPE, WELD END, NOMINAL PIPE SIZE 10" , MERK : PIORENTINI | Pcs | 2008 | 1 | 8332000 | 8332000 | 0 | 0 | 0 | 0 | 1 | 8332000 | 8332000 | - |  |  | BGR
15 | METER BOX ADAPTORS | 76.86.33.9928.420 | 99.01.07.12.001 | METER BOX ADAPTOR, BRONZE (NON FERROUS), NOMINAL PIPE SIZE 1" (BSPT MALE) X DIAMETER NOMINAL 32 MM (MDPE, SDR 11, PE 80) | Pcs | 2007 | 10 | 100612.74 | 1006127.4 | 0 | 0 | 0 | 0 | 10 | 100612.74 | 1006127.4 | - |  |  | BGR
16 | REDUCER | 76.86.33.3308.420 | 99.01.05.12.001 | REDUCER, MEDIUM DENSITY POLYETHYLENE, STANDARD DIMENSION RATIO 11, PE 80, ELECTRO FUSION, DIAMETER NOMINAL 32 X 25 MM, MERK : FUSMATIC | Pcs | 2005 | 1 | 64900 | 64900 | 0 | 0 | 0 | 0 | 1 | 64900 | 64900 | - |  |  | BGR
17 | REDUCER | 76.86.33.3348.420 | 99.01.06.12.001 | REDUCER, MEDIUM DENSITY POLYETHYLENE, STANDARD DIMENSION RATIO 11, PE 80, ELECTRO FUSION, DIAMETER NOMINAL 125 X 63 MM, MERK : KKH-THAINO | Pcs | 2006 | 1 | 30500 | 30500 | 0 | 0 | 0 | 0 | 1 | 30500 | 30500 | - |  |  | BGR
18 | REDUCER CONC | 76.30.50.0223.420 |  | REDUCER, CONCENTRIC, BUTT WELDED, CARBON STEEL, SCHEDULE NUMBER 40 (WALL THICKNESS 0,154 INCH ; 0,133 INCH), BEVELED END, ANSI B16.9, ASTM A234 WPB, NOMINAL PIPE SIZE 2 X 1" | Pcs | 2008 | 5 | 25619 | 128095 | 0 | 0 | 0 | 0 | 5 | 25619 | 128095 | - |  |  | BGR
19 | REDUCER CONC | 76.30.50.0589.420 | 99.01.12.11.042 | REDUCER, CONCENTRIC, BUTT WELDED, CARBON STEEL, SCHEDULE NUMBER 40 (WALL THICKNESS 0,237 INCH ; 0,154 INCH), BEVELED END, ANSI B16.9, ASTM A234 WPB, NOMINAL PIPE SIZE 4 X 2" | Pcs | 2009 | 2 | 74416.1 | 148832.2 | 0 | 0 | 0 | 0 | 2 | 74416.1 | 148832.2 | - |  |  | BGR
20 | REDUCER CONC | 76.30.50.0617.420 | 99.01.06.12.001 | REDUCER, CONCENTRIC, BUTT WELDED, CARBON STEEL, SCHEDULE NUMBER 40 (WALL THICKNESS 0,237 INCH ; 0,216 INCH), BEVELED END, ANSI B16.9, ASTM A234 WPB, NOMINAL PIPE SIZE 4 X 3", MERK : HM | Pcs | 2006 | 1 | 64350 | 64350 | 0 | 0 | 0 | 0 | 1 | 64350 | 64350 | - |  |  | BGR
21 | REDUCER CONC | 76.30.50.0869.420 | 99.01.08.11.002 | REDUCER, CONCENTRIC, BUTT WELDED, CARBON STEEL, SCHEDULE NUMBER 40 (WALL THICKNESS 0,280 INCH ; 0,237 INCH), BEVELED END, ANSI B16.9, ASTM A234 WPB, NOMINAL PIPE SIZE 6 X 4" | Pcs | 2008 | 3 | 148794.17 | 446382.51 | 0 | 0 | 0 | 0 | 3 | 148794.17 | 446382.51 | - |  |  | BGR
22 | REDUCER CONC | 76.30.50.1131.420 | 99.01.06.12.001 | REDUCER, CONCENTRIC, BUTT WELDED, CARBON STEEL, SCHEDULE NUMBER 40 (WALL THICKNESS 0,322 INCH ; 0,237 INCH), BEVELED END, ANSI B16.9, ASTM A234 WPB, NOMINAL PIPE SIZE 8 X 4", MERK : WPB | Pcs | 2006 | 1 | 220000 | 220000 | 0 | 0 | 0 | 0 | 1 | 220000 | 220000 | - |  |  | BGR
23 | SPLIT TEE | 76.16.01.0524.420 | 99.01.06.12.001 | SPLIT TEE, EXTRUDED, FLANGED ANSI, CARBON STEEL, ANSI CLASS 150 PSI, NOMINAL PIPE SIZE 4", MERK : TEAM | Pcs | 2006 | 3 | 22275000 | 66825000 | 0 | 0 | 0 | 0 | 3 | 22275000 | 66825000 | - |  |  | BGR
24 | SPLIT TEE | 76.16.01.0524.420 | 99.01.07.12.001 | SPLIT TEE, EXTRUDED, FLANGED ANSI, CARBON STEEL, ANSI CLASS 150 PSI, NOMINAL PIPE SIZE 4", MERK : TEAM | Pcs | 2007 | 3 | 16331700 | 48995100 | 0 | 0 | 0 | 0 | 3 | 16331700 | 48995100 | - |  |  | BGR
25 | SPLIT TEE | 76.16.01.0524.420 | 99.01.08.12.002 | SPLIT TEE, EXTRUDED, FLANGED ANSI, CARBON STEEL, ANSI CLASS 150 PSI, NOMINAL PIPE SIZE 4", MERK : WELDFIT | Pcs | 2008 | 1 | 12093922.94 | 12093922.94 | 0 | 0 | 0 | 0 | 1 | 12093922.94 | 12093922.94 | - |  |  | BGR
26 | SPLIT TEE | 76.16.01.0524.420 | 99.01.08.12.002 | SPLIT TEE, EXTRUDED, FLANGED ANSI, CARBON STEEL, ANSI CLASS 150 PSI, NOMINAL PIPE SIZE 4", MERK : WELDFIT | Pcs | 2008 | 3 | 10221500 | 30664500 | 0 | 0 | 0 | 0 | 3 | 10221500 | 30664500 | - |  |  | BGR
27 | SPLIT TEE | 76.16.02.0524.420 | 99.01.08.12.002 | SPLIT TEE, EXTRUDED, FLANGED ANSI, CARBON STEEL, ANSI CLASS 300 PSI, NOMINAL PIPE SIZE 4", MERK : WELDFIT | Pcs | 2008 | 1 | 10498000 | 10498000 | 0 | 0 | 0 | 0 | 1 | 10498000 | 10498000 | - |  |  | BGR
28 | SPLIT TEE REDUCER | 76.16.01.0869.420 | 99.01.08.12.002 | SPLIT TEE, REDUCER, EXTRUDED, FLANGED ANSI, CARBON STEEL, ANSI CLASS 150 PSI, NOMINAL PIPE SIZE 6 X 6 X 4", MERK : WELDFIT | Pcs | 2008 | 6 | 12898000 | 77388000 | 0 | 0 | 0 | 0 | 6 | 12898000 | 77388000 | - |  |  | BGR
29 | TAPPING SADDLES | 76.86.33.3760.420 | 99.01.03.12.001 | TAPPING SADDLE, MEDIUM DENSITY POLYETHYLENE, STANDARD DIMENSION RATIO 11, PE 80, ASTM D3350, ELECTRO FUSION, DIAMETER NOMINAL 180 X 32 MM | Pcs | 2003 | 1 | 365420 | 365420 | 0 | 0 | 0 | 0 | 1 | 365420 | 365420 | - |  |  | BGR
30 | TEE | 76.04.68.1098.420 | 99.01.08.12.002 | TEE, SCREWED NPT/API, MALLEABLE IRON, GALVANIZED, SCHEDULE NUMBER 40, NOMINAL PIPE SIZE 1/2", MERK : SA 105 N | Pcs | 2008 | 9 | 71500 | 643500 | 0 | 0 | 0 | 0 | 9 | 71500 | 643500 | - |  |  | BGR
31 | TEE EQUAL | 76.86.33.3908.420 | 99.01.05.12.001 | TEE EQUAL, MEDIUM DENSITY POLYETHYLENE, STANDARD DIMENSION RATIO 11, ASTM D3350, PE 80, ELECTRO FUSION, DIAMETER NOMINAL 32 MM | Pcs | 2005 | 2 | 137500 | 275000 | 0 | 0 | 0 | 0 | 2 | 137500 | 275000 | - |  |  | BGR
32 | TEE REDUCER | 76.30.70.1811.420 | 99.01.06.12.001 | TEE REDUCER, BUTT WELDED, CARBON STEEL, SCHEDULE NUMBER 40 (WALLTHICKNESS 0,406 INCH ; 0,237 INCH), BEVELED END, ANSI B16.9, ASTM A234 WPB, SCHEDULE NUMBER 40, NOMINAL PIPE SIZE 12 X 4 INCH | Pcs | 2006 | 1 | 2035000 | 2035000 | 0 | 0 | 0 | 0 | 1 | 2035000 | 2035000 | - |  |  | BGR
33 | WELDOLETS | 76.79.78.0771.420 | 99.01.08.12.002 | WELDOLET (WELD OUTLET) TOP SERVICE (BUTT WELD OUTLET), CARBON STEEL, SCHEDULE NUMBER STANDARD (WALL THICKNESS 0,280 INCH ; 0,133 INCH), ASME B31.1, NOMINAL PIPE SIZE 1 X 6", MERK : PF | Pcs | 2008 | 2 | 101450.57 | 202901.14 | 0 | 0 | 0 | 0 | 2 | 101450.57 | 202901.14 | - |  |  | BGR
INSTRUMENT
1 | METER STATION | 60.99.98.9957.470 | 99.01.07.12.001 | METERING & REGULATING STATION, G SIZE : G2500, RAKITAN | Unit | 2007 | 1 | 661540000 | 661540000 | 0 | 0 | 0 | 0 | 1 | 661540000 | 661540000 | - |  |  | BGR
2 | SERVICE REGULATOR | 60.83.59.0123.420 | 99.01.07.12.001 | SERVICE REGULATOR, DONKIN SERIES 240, NOMINAL PIPE SIZE 1 INCH, CONNECTION SCREWED TO BS 21, MERK : DONKIN | Unit | 2007 | 1 | 600000 | 600000 | 0 | 0 | 0 | 0 | 1 | 600000 | 600000 | - |  |  | BGR
BAHAN KIMIA & PERALATAN
1 | GASKET SPIRAL WOUND | 85.41.61.0212.420 | 99.01.06.12.001 | GASKET, STAINLESS STEEL, SPIRAL WOUND, ASBESTOS FILLED, FLANGED ANSI B16.5, CLASS 300 PSI, RAISED FACE, NOMINAL PIPE SIZE 1", MERK : INGI | Pcs | 2006 | 1 | 47850 | 47850 | 0 | 0 | 0 | 0 | 1 | 47850 | 47850 | - |  |  | BGR
2 | PRESSURE GAUGE | 60.35.31.2809.420 | 99.01.06.12.001 | GAUGE, PRESSURE, DIAL 2 INCH, LOWER CONNECTION, 1/2 INCH SCREWED NPT/API, RANGE 0 - 1 BAR, MERK : ASHCROFT | Pcs | 2006 | 1 | 440000 | 440000 | 0 | 0 | 0 | 0 | 1 | 440000 | 440000 | - |  |  | BGR
3 | PRESSURE GAUGE | 60.35.36.2809.420 | 99.01.06.12.001 | GAUGE, PRESSURE, DIAL 2 INCH, LOWER CONNECTION, 1/2 INCH SCREWED NPT/API, RANGE 0 - 10 BAR, MERK : ASHCHOFT | Pcs | 2006 | 1 | 550000 | 550000 | 0 | 0 | 0 | 0 | 1 | 550000 | 550000 | - |  |  | BGR
4 | TEMPERATURE GAUGE | 60.42.09.1630.420 | 99.01.06.12.001 | GAUGE, TEMPERATURE, DIAL 6 INCH, CONNECTION 1/2 INCH NPT/API, MERQURY OR LIQUID FILTER, RANGE 0 - 100°C, MERK SIKKA | Pcs | 2006 | 1 | 550000 | 550000 | 0 | 0 | 0 | 0 | 1 | 550000 | 550000 | - |  |  | BGR
LAIN-LAIN